## Sheet1
Monte Carlo simulation with variable inputs listed with constant input
| py_UMom Input | [6 empty] | None
| Width | mm | 1000 |  | Code | 1
| Depth | mm | 300 |  | P | 200
| Diameter top bars | mm | 20 |  | M | 200
| Number top bars |  | 5
| Cover to top bars | mm | 50 | Min | Most Likely | Max | Random Variable
| Diameter bottom bars | mm | 20.3594 | 18 | 20 | 21 | PertRandomVariable@16
| Number bottom bars |  | 5
| Cover to bottom bars | mm | 40
| Concrete compressive strength | MPa | 44.8291 | 30 | 58 | 65 | PertRandomVariable@15
| Steel yield stress | MPa | 615.7204 | 400 | 550 | 650 | PertRandomVariable@14
| E steel | MPa | 200000
| Reinforcement class | N(default) or L | N
| Output-Bending Capacity | kNm | 223.6617 | py_Umom Function
| N | 10000
| Simulation | Simulation@16
| Result | list@5
| Mean | 203.2005
| StdDev | 14.7762
| min | 155.36
| max | 250.7861
Monte Carlo simulation with variable inputs listed separately
| py_UMom Input | [6 empty] | None
| Width | W | 1000 | mm | Code | 1
| Depth | D | 300 | mm | P | 200
| Diameter top bars | Diat | 20 | mm | M | 200
| Number top bars | Numt | 5
| Cover to top bars | Covt | 50 | mm
| Diameter bottom bars | Diab | 19.4439 | mm
| Number bottom bars | Numb | 5
| Cover to bottom bars | Covb | 40 | mm
| Concrete compressive strength | f'c | 51.9625 | MPa
| Steel yield stress | fys | 601.158 | MPa
| E steel | Es | 200000 | MPa
| Reinforcement class |  | N | N(default) or L
|  |  | Min | Most Likely | Max | Random Variable
| Concrete compressive strength | MPa | 30 | 58 | 65 | PertRandomVariable@20
| Steel yield stress | MPa | 400 | 550 | 650 | PertRandomVariable@19
| Diameter bottom bars | mm | 18 | 20 | 21 | PertRandomVariable@18
| Output-Bending Capacity | kNm | 210.9017
| N | 10000
| Simulation | Simulation@20
| Result | list@6
| Mean | 203.1112
| StdDev | 14.8156
| min | 153.8496
| max | 247.9984
Monte Carlo simulation with Scipy Norm distributions
| py_UMom Input | [6 empty] | None
| Width | W | 1000 | mm | Code | 1
| Depth | D | 300 | mm | P | 200
| Diameter top bars | Diat | 20 | mm | M | 200
| Number top bars | Numt | 5
| Cover to top bars | Covt | 50 | mm
| Diameter bottom bars | Diab | 20.5228 | mm
| Number bottom bars | Numb | 5
| Cover to bottom bars | Covb | 40 | mm
| Concrete compressive strength | f'c | 58.1457 | MPa
| Steel yield stress | fys | 572.2685 | MPa
| E steel | Es | 200000 | MPa
| Reinforcement class |  | N | N(default) or L
|  |  |  | 58 | 8
|  |  | Mean | Std Dev |  | Random Variable
| Concrete compressive strength | MPa | 58 | 8 |  | NormRandomVariable@13
| Steel yield stress | MPa | 550 | 20 |  | NormRandomVariable@11
| Diameter bottom bars | mm | 20 | 1 |  | NormRandomVariable@9
| Output-Bending Capacity | kNm | 223.4619
| N | 10000
| Simulation | Simulation@22
| Result | list@4
| Mean | 209.5196
| StdDev | 15.8529
| min | 154.19
| max | 276.9805
Run MC Simulation
Run MC Simulation
Run MC Simulation